## 报告页
${cellIdParam.siteName}-NR单站验收报告
基站描述
| 站名： | ${cellIdParam.siteName} | [13 empty] | 日期： |  |  | ${reportCreateDate}
| 站号： | ${cellIdParam.gnbId} | [13 empty] | 区县：
| 地址： | ${cellIdParam.adjustAddress} | [13 empty] | 站型： |  |  | ${cellIdParam.adjustAauModel}
城区类型：
参数验证
基站参数(工程) |  |  |  | 规划数据 |  |  |  | 实测数据 | [5 empty] | 验证通过 |  |  |  |  | 备注
| 经度 |  |  | ${cellIdParam.lon} |  |  |  | ${cellIdParam.adjustLon} | [5 empty] | ${cellIdParam.adjustLonContrast}
| 纬度 |  |  | ${cellIdParam.lat} |  |  |  | ${cellIdParam.adjustLat} | [5 empty] | ${cellIdParam.adjustLatContrast}
| 站高（m) |  |  | ${cellId1basic.height}/${cellId2basic.height}/${cellId3basic.height} |  |  |  | ${cellId1basic.adjustHeight}/${cellId2basic.adjustHeight}/${cellId3basic.adjustHeight} | [5 empty] | ${cellId1basic.adjustHeightContrast}/${cellId2basic.adjustHeightContrast}/${cellId3basic.adjustHeightContrast}
| TAC |  |  | ${cellId1cell.tac9}/${cellId2cell.tac9}/${cellId3cell.tac9} |  |  |  | ${cellId1cell.tac19}/${cellId2cell.tac19}/${cellId3cell.tac19} | [5 empty] | ${cellId1cell.tacStatus29}/${cellId2cell.tacStatus29}/${cellId3cell.tacStatus29}
| gNodeBID |  |  | ${cellIdParam.gnbId}
小区参数（工程） |  |  |  | ${cellId1cell.cellName} | [5 empty] | ${cellId2cell.cellName} | [6 empty] | ${cellId3cell.cellName} |  |  |  |  | 备注
|  |  |  | 规划数据 | 实际配置数据 |  |  | 结果 |  | 规划数据 |  |  | 实际配置数据 |  | 结果 |  | 规划数据 |  |  | 实际配置数据 | 结果
小区ID(Cell ID)
PCI |  |  |  | ${cellId1cell.pci2} | ${cellId1cell.pci12} |  |  | ${cellId1cell.PciStatus22} |  | ${cellId2cell.pci2} |  |  | ${cellId2cell.pci12} |  | ${cellId2cell.PciStatus22} |  | ${cellId3cell.pci2} |  |  | ${cellId3cell.pci12} | ${cellId3cell.PciStatus22}
频段 |  |  |  | ${cellId1cell.nrFrequency3} | ${cellId1cell.nrFrequency13} |  |  | ${cellId1cell.nrFrequencyStatus23} |  | ${cellId2cell.nrFrequency3} |  |  | ${cellId2cell.nrFrequency13} |  | ${cellId2cell.nrFrequencyStatus23} |  | ${cellId3cell.nrFrequency3} |  |  | ${cellId3cell.nrFrequency13} | ${cellId3cell.nrFrequencyStatus23}
频点 |  |  |  | ${cellId1cell.frequency14} | ${cellId1cell.frequency114} |  |  | ${cellId1cell.frequencyStatus24} |  | ${cellId2cell.frequency14} |  |  | ${cellId2cell.frequency114} |  | ${cellId2cell.frequencyStatus24} |  | ${cellId3cell.frequency14} |  |  | ${cellId3cell.frequency114} | ${cellId3cell.frequencyStatus24}
小区带宽(兆) |  |  |  | ${cellId1cell.cellBroadband5} | ${cellId1cell.cellBroadband15} |  |  | ${cellId1cell.cellBroadbandStatus25} |  | ${cellId2cell.cellBroadband5} |  |  | ${cellId2cell.cellBroadband15} |  | ${cellId2cell.cellBroadbandStatus25} |  | ${cellId3cell.cellBroadband5} |  |  | ${cellId3cell.cellBroadband15} | ${cellId3cell.cellBroadbandStatus25}
Massive MIMO覆盖场景
方向角 |  |  |  | ${cellId1basic.azimuth} | ${cellId1basic.adjustAzimuth} |  |  | ${cellId1basic.adjustAzimuthContrast} |  | ${cellId2basic.azimuth} |  |  | ${cellId2basic.adjustAzimuth} |  | ${cellId2basic.adjustAzimuthContrast} |  | ${cellId3basic.azimuth} |  |  | ${cellId3basic.adjustAzimuth} | ${cellId3basic.adjustAzimuthContrast}
机械下倾角 |  |  |  | ${cellId1basic.tiltM} | ${cellId1basic.adjustTiltM} |  |  | ${cellId1basic.adjustTiltMContrast} |  | ${cellId2basic.tiltM} |  |  | ${cellId2basic.adjustTiltM} |  | ${cellId2basic.adjustTiltMContrast} |  | ${cellId3basic.tiltM} |  |  | ${cellId3basic.adjustTiltM} | ${cellId3basic.adjustTiltMContrast}
时隙配比 |  |  |  | ${cellId1cell.upAndDownRatio7} | ${cellId1cell.upAndDownRatio17} |  |  | ${cellId1cell.upAndDownRatioStatus27} |  | ${cellId2cell.upAndDownRatio7} |  |  | ${cellId2cell.upAndDownRatio17} |  | ${cellId2cell.upAndDownRatioStatus27} |  | ${cellId3cell.upAndDownRatio7} |  |  | ${cellId3cell.upAndDownRatio17} | ${cellId3cell.upAndDownRatioStatus27}
子帧结构 |  |  |  | ${cellId1cell.specialRatio6} | ${cellId1cell.specialRatio16} |  |  | ${cellId1cell.specialRatioStatus26} |  | ${cellId2cell.specialRatio6} |  |  | ${cellId2cell.specialRatio16} |  | ${cellId2cell.specialRatioStatus26} |  | ${cellId3cell.specialRatio6} |  |  | ${cellId3cell.specialRatio16} | ${cellId3cell.specialRatioStatus26}
单站业务验收指标要求
业务验证 | [5 empty] | 验证通过 | [13 empty] | 备注
[6 empty] | ${cellId1cell.cellName} |  |  |  |  | ${cellId2cell.cellName} |  |  |  | ${cellId3cell.cellName}
[6 empty] | 联通测试结果 | 电信测试结果 |  | 是否通过 |  | 联通测试结果 | 电信测试结果 |  | 是否通过 | 联通测试结果 | 电信测试结果 |  | 是否通过
|  | RSRP好点 |  |  |  |  | ${cellId1net.ftpDownRsrpGoog} |  | ${cellId1per.rsrpGoodPointRlt61} |  |  | ${cellId2net.ftpDownRsrpGoog} |  | ${cellId2per.rsrpGoodPointRlt61} |  | ${cellId3net.ftpDownRsrpGoog} |  | ${cellId3per.rsrpGoodPointRlt61} |  | i. 极好点： SS-RSRP ≧ -75dBm 且 SS-SINR ≧ 25dB； ii. 好点： -85dBm ≦ SS-RSRP < -75dBm 且 15dB ≦ SS-SINR < 20dB；
|  | SINR好点 |  |  |  |  | ${cellId1net.ftpDownSinrGoog} |  | ${cellId1per.sinrGoodPointRlt62} |  |  | ${cellId2net.ftpDownSinrGoog} |  | ${cellId2per.sinrGoodPointRlt62} |  | ${cellId3net.ftpDownSinrGoog} |  | ${cellId3per.sinrGoodPointRlt62}
网优工程师验证项 |  | Ping时延（32Byte） |  |  |  |  | ${cellId1net.ping32SuccessRation} |  | ${cellId1per.ping32TimeRlt67} |  |  | ${cellId2net.ping32SuccessRation} |  | ${cellId2per.ping32TimeRlt67} |  | ${cellId3net.ping32SuccessRation} |  | ${cellId3per.ping32TimeRlt67} |  | 从发出PING Request到收到PING Reply之间的时延平均值≤15ms
|  | Ping成功率（32Byte） |  |  |  |  | ${cellId1net.ping32Success} |  | ${cellId1per.ping32SucessRlt68} |  |  | ${cellId2net.ping32Success} |  | ${cellId2per.ping32SucessRlt68} |  | ${cellId3net.ping32Success} |  | ${cellId3per.ping32SucessRlt68} |  | 从发出PING Request到收到PING Reply的成功率≥98%
|  | PING包成功率 （2000Byte） |  |  |  |  | ${cellId1net.ping1500Success} |  | ${cellId1per.ping1500SucessRlt70} |  |  | ${cellId2net.ping1500Success} |  | ${cellId2per.ping1500SucessRlt70} |  | ${cellId3net.ping1500Success} |  | ${cellId3per.ping1500SucessRlt70} |  | 从发出PING Request到收到PING Reply之间的时延平均值≤17ms
|  | PING包平均时延 （2000Byte） |  |  |  |  | ${cellId1net.ping1500SuccessRation} |  | ${cellId1per.ping1500TimeRlt69} |  |  | ${cellId2net.ping1500SuccessRation} |  | ${cellId2per.ping1500TimeRlt69} |  | ${cellId3net.ping1500SuccessRation} |  | ${cellId3per.ping1500TimeRlt69} |  | 从发出PING Request到收到PING Reply的成功率≥98%
|  | NR接入成功率 |  |  |  |  | ${cellId1net.nrConnectSuccessSum} |  | ${cellId1per.nrConnectSuccess55} |  |  | ${cellId2net.nrConnectSuccessSum} |  | ${cellId2per.nrConnectSuccess55} |  | ${cellId3net.nrConnectSuccessSum} |  | ${cellId3per.nrConnectSuccess55} |  | UE空闲态发送PING包，核查RRC消息流程包含RRCSetupRequest，RRCSetupComplete，及RRCReconfiguration、RRCReconfigurationComplete等关键消息，并且PING包被成功发送=100%
|  | NR接入时延 |  |  |  |  | ${cellId1net.nrConnectTimeDelay} |  | ${cellId1per.nrConnectTimeDelay58} |  |  | ${cellId2net.nrConnectTimeDelay} |  | ${cellId2per.nrConnectTimeDelay58} |  | ${cellId3net.nrConnectTimeDelay} |  | ${cellId3per.nrConnectTimeDelay58} |  | 空闲态UE对FTP服务器发起PING业务，终端发出第一条RACH preamble至终端发出RRC Connection Reconfiguration Complete的时间差≤120ms
|  | 下行峰值速率 |  |  |  |  | ${cellId1net.ftpGoodPdcpnrThrputDL} |  | ${cellId1per.goodFtpPdcpnrDLRlt104} |  |  | ${cellId2net.ftpGoodPdcpnrThrputDL} |  | ${cellId2per.goodFtpPdcpnrDLRlt104} |  | ${cellId3net.ftpGoodPdcpnrThrputDL} |  | ${cellId3per.goodFtpPdcpnrDLRlt104} |  | 3.5G 64T64R/32T32R设备，空载，覆盖好点或极好点，NR PDCP层速率，2T4R终端≥800Mbps 3.5G 8T8R设备，空载，覆盖好点或极好点，NR PDCP层速率，2T4R终端≥650Mbps 2.1G 4T4R设备，空载，覆盖好点或极好点，NR PDCP层速率，NR 1T4R终端≥270Mbps
|  | 上行峰值速率 |  |  |  |  | ${cellId1net.ftpGoodPdcpnrThrputUL} |  | ${cellId1per.goodFtpPdcpnrULRlt103} |  |  | ${cellId2net.ftpGoodPdcpnrThrputUL} |  | ${cellId2per.goodFtpPdcpnrULRlt103} |  | ${cellId3net.ftpGoodPdcpnrThrputUL} |  | ${cellId3per.goodFtpPdcpnrULRlt103} |  | 3.5G 64T64R/32T32R设备，开启上行256QAM功能，空载，覆盖好点或极好点，NR PDCP层速率，2T4R终端≥220Mbps 3.5G 64T64R/32T32R设备，开启上行64QAM功能，空载，覆盖好点或极好点，NR PDCP层速率，2T4R终端≥170Mbps 3.5G 8T8R设备，开启上行256QAM功能，空载，覆盖好点或极好点，NR PDCP层速率，2T4R终端≥200Mbps 3.5G 8T8R设备，开启上行64QAM功能，空载，覆盖好点或极好点，NR PDCP层速率，2T4R终端≥150Mbps 2.1G 4T4R设备，开启上行256QAM功能，空载，覆盖好点或极好点，NR PDCP层速率，NR 1T4R终端≥75Mbps 2.1G 4T4R设备，开启上行64QAM功能，空载，覆盖好点或极好点，NR PDCP层速率，NR 1T4R终端≥60Mbps
|  | 语音业务呼叫建立成功率 |  |  |  |  | ${cellId1net.volteCsfbSuccess} |  | ${cellId1per.dialVoSunccess51} |  |  | ${cellId2net.volteCsfbSuccess} |  | ${cellId2per.dialVoSunccess51} |  | ${cellId3net.volteCsfbSuccess} |  | ${cellId3per.dialVoSunccess51} |  | 覆盖好点或极好点，按照以下优先级顺序选一进行语音业务测试：VoNR＞EPS Fallback VoLTE=100%
|  | 无线覆盖率 |  |  |  |  | ${cellId1net.dtWireCoverRate} |  | ${cellId1per.wireCoverRate54} |  |  | ${cellId2net.dtWireCoverRate} |  | ${cellId2per.wireCoverRate54} |  | ${cellId3net.dtWireCoverRate} |  | ${cellId3per.wireCoverRate54} |  | SS-RSRP≥-105dBm & SS-SINR≥-3dB的数据点百分比 市区：≥92% 县城及以下：≥90%
|  | 切换功能 |  |  |  |  | ${cellId1net.nrSwitchSuccessRate} |  | ${cellId1per.nrSwitchSuccessRlt85} |  |  | ${cellId2net.nrSwitchSuccessRate} |  | ${cellId2per.nrSwitchSuccessRlt85} |  | ${cellId3net.nrSwitchSuccessRate} |  | ${cellId3per.nrSwitchSuccessRlt85} |  | 5G小区间切换：同站/跨站5G小区间切换≥98%
Note on A1: jx:area(lastCell="AR60")

## 效果图
覆盖效果图：（示例）
站名：
日期：
联通RSRP | 电信RSRP
备注 | 备注 | 1小区覆盖率 | ${cellId1net.dtWireCoverRate} | 2小区覆盖率 | ${cellId2net.dtWireCoverRate} | 2小区覆盖率 | ${cellId3net.dtWireCoverRate}
联通Average SINR | 电信Average SINR
备注 | 备注
联通Throughpur DL | 电信Throughpur DL
联通PCI | 电信PCI
备注 | 备注
Note on A1: jx:area(lastCell="AC105")
Note on N8: jx:image(lastCell="Z27" src="cellnrRsrp" imageType="JPEG")
Note on N32: jx:image(lastCell="Z52" src="cellnrSinr" imageType="JPEG")
Note on N57: jx:image(lastCell="Z76" src="cellnrPdcpDL" imageType="JPEG")
Note on N78: jx:image(lastCell="Z96" src="cellnrPci" imageType="JPEG")

## 速率截图
1小区联通上传 | 2小区联通上传 | 3小区联通上传 | 1小区电信上传 | 2小区电信上传 | 3小区电信上传
1小区联通下载 | 2小区联通下载 | 3小区联通下载 | 1小区电信下载 | 2小区电信下载 | 3小区电信下载
Note on A1: jx:area(lastCell="S10")
Note on G2: jx:image(lastCell="H2" src="cell1nrPdcpRateChartUL" imageType="JPEG")
Note on I2: jx:image(lastCell="J2" src="cell2nrPdcpRateChartUL" imageType="JPEG")
Note on K2: jx:image(lastCell="L2" src="cell3nrPdcpRateChartUL" imageType="JPEG")
Note on G5: jx:image(lastCell="H5" src="cell1nrPdcpRateChartDL" imageType="JPEG")
Note on I5: jx:image(lastCell="J5" src="cell2nrPdcpRateChartDL" imageType="JPEG")
Note on K5: jx:image(lastCell="L5" src="cell3nrPdcpRateChartDL" imageType="JPEG")